## Sheet1
Parameter | NMOS | PMOS | Unit | Description
L | 10 to 22 | 10 to 22 | nm | Designed Gate Length
TFIN | 1.5e-08 | 1.5e-08 | m | Fin Thickness
FPITCH | 2e-08 | 2e-08 | m | Fin pitch (distance between two fins)
NFIN | 1 to 4 | 1 to 4 | - | Number of fins per finger
NGCON | 2 | 2 | - | Number of gate contact (1 or 2 sided)
ASEO | 0 | 0 | m2 | Source-to-substrate overlap area through oxide
ADEO | 0 | 0 | m2 | Drain-to-substrate overlap area through oxide
PSEO | 0 | 0 | m2 | Perimeter of source-to-substrate overlap region through oxide
PDEO | 0 | 0 | m2 | Perimeter of drain-to-substrate overlap region through oxide
ASEJ | 2.32e-16 | 2.32e-16 | m2 | Source junction area
ADEJ | 2.32e-16 | 2.32e-16 | m2 | Drain junction area
PSEJ | 7.4e-08 | 7.4e-08 | m | Source-to-substrate PN junction perimeter
PDEJ | 7.4e-08 | 7.4e-08 | m | Drain-to-substrate PN junction perimeter
LRSD | 1.2e-08 | 1.2e-08 | m | Length of the source/drain
TGAA | 4e-09 | 4e-09 | m | Thickness of individual GAA bodies
TSUS | 4e-09 | 4e-09 | m | Separation between GAA bodies"
HPFF | 2.5e-09 | 2.5e-09 | m | Fin-height of parasitic finFET
WGAA | 8e-09 | 8e-09 | m | GAA body width
DWS | 0 | 0 | m | Total width correction for GAA body
DACH | 0 | 0 | m2 | Total area correction for GAA body
NGAA | 1 to 5 | 1 to 5 | - | Number of GAA bodies per fin
NF | 1 | 1 | - | Number of fingers
TYPE | 1 | -1 | - | 1: NMOS; -1: PMOS
BULKMOD | 1 | 1 | - | Bulk type
GEOMOD | 5 | 5 | - | Model type
CGEO1SW | 0 | 0 | - | Capacitance unit selector
RDSMOD | 0 | 0 | - | Resistance Model
CVMOD | 0 | 0 | - | I-V, C-V coupling
CGEOMOD | 0 | 0 | - | Capacitance geometry
RGEOMOD | 0 | 0 | - | Resistance geometry
EOT | 1.625e-10 | 1.625e-10 | m | Equivalent oxide thickness
TOXP | 1e-09 | 1e-09 | m | Physical oxide thickness
HFIN | 2.65e-08 | 2.65e-08 | m | Fin height
NSD | 1e+26 | 1e+26 | /m3 | Source/drain active doping concentration
LINT | 0 | 0 | m | Length reduction parameter (dopant diffusion effect)
EPSROX | 24 | 24 | - | Relative dielectric constant of the gate dielectric
EPSRSUB | 11.8 | 13.06 | - | Relative dielectric constant of the channel material
NI0SUB | 11000000000000000 | 5.11e+18 | /m3 | Intrinsic carrier constant at 300.15K
BG0SUB | 1.12 | 1.12 | eV | Bandgap of substrate at 300.15K
NC0SUB | 2.86e+25 | 2.5e+25 | /m3 | Conduction band density of states
EASUB | 4.05 | 4.05 | eV | Electron affinity of substrate
NBODY | 1e+22 | 1e+22 | /m3 | Channel (body) doping
PHIG | 4.38 | 4.86 | eV | Gate workfunction
NGATE | 0 | 0 | /m3 | Poly gate doping
DVTP0 | 0 | 0.11706 | - | Coefficient for drain-induced Vth shift (DITS)
DVTP1 | 0 | 0.007926 | - | DITS exponent coefficient
CDSC | 0.007 | 0.007 | F/m2 | Coupling capacitance between S/D and channel
CDSCD | 0.4 | 0.01 | F/m2 | Drain-bias sensitivity of CDSC
DVT0 | 4.7834 | 4.2227 | - | SCE coefficient
DVT1 | 3.4192 | 0.20126 | - | SCE Exponent coefficient
DVT1SS | 3.4192 | 0.20126 | - | Subthreshold swing exponent coefficient
ETA0 | 0.092639 | 0.003119 | - | DIBL coefficient
DSUB | 0.097 | 0.019829 | - | DIBL exponent coefficient
K1RSCE | -0.28556 | -1.1951 | V0.5 | K1 for reverse short channel effect calculation
QMTCENCV | 13 | 25 | - | Prefactor + switch for QM Width and Toxeff correction for CV
VSAT | 85400000 | 85400000 | m/s | Saturation velocity for the saturation region
KSATIV | 1.185 | 1.25 | - | Parameter for long channel Vdsat
U0 | 0.03 | 0.03 | m2/Vs | Low field Mobility
ETAMOB | 14 | 0.01 | - | Effective field parameter
UP | 0.3 | 0 | umLPA | Mobility L coefficient
UA | 0.3 | 0.1 | (cm/MV)EU | Phonon/surface roughness scattering parameter
EU | 0.93 | 0.3 | cm/MV | Phonon/surface roughness scattering parameter
RDSWMIN | 47 | 100 | ohm*umWR | RDSMOD = 0 S/D extension resistance per unit width at high Vgs
ARDSW | 326.748 | 556.16 | - | Pre-exponential coefficient for RDSW
BRDSW | 8.0871e-09 | 5.93e-09 | - | Exponential coefficient for RDSW
RDSW | 16.7289 | 192.724 | ohm*umWR | RDSMOD = 0 zero bias S/D extension resistance per unit width
WR | 1 | 1 | - | W dependence parameter of S/D extension resistance
LSP | 5e-09 | 5e-09 | m | Thickness of the gate sidewall spacer
CFS | 2.5e-10 | 2.403e-10 | F/m | Outer fringe capacitance at source side
CFD | 2.472e-10 | 2.389e-10 | F/m | Outer fringe capacitance at drain side
ETA0CV | ETA0 | ETA0 | - | C-V DIBL coefficient
U0CV | U0 | U0 |  | C-V Low field Mobility
UACV | UA | UA |  | C-V Phonon/surface roughness scattering parameter
UCCV | UC | UC |  | C-V Body effect
UDCV | UD | UD |  | C-V coulomb scattering
VSATCV | VSAT | VSAT |  | C-V velocity saturation
PQM | def | def |  | Slope of Tcen in inversion
QM0 | def | def | V | Knee-point for Tcen in inversion